## Key
CodeName | LongName | Units | Category | Explicit_Units
CaCO3 | Alkalinity | mgL | Chemical_Physical | mg/L
Diss_NHx | Ammonia/ammonium, dissolved | ugL | Nutrients_Algae | ug/L
Tot_As | Arsenic, unfiltered | ugL | Contaminants | ug/L
Diss_Ca | Calcium, dissolved | mgL | Chemical_Physical | mg/L
Tot_Ca | Calcium, unfiltered | mgL | Chemical_Physical | mg/L
Part_C | Carbon, particulate | ugL | Clarity_Carbon | ug/L
Diss_Cl | Chloride, dissolved | mgL | Chemical_Physical | mg/L
Chla | Chlorophyll-a | ugL | Nutrients_Algae | ug/L
Cond | Specific conductivity | uscm | Chemical_Physical | uS/cm
Hardness | Hardness | mgL | Chemical_Physical | mg/L
Diss_Mg | Magnesium, dissolved | mgL | Chemical_Physical | mg/L
Tot_Mg | Magnesium, unfiltered | mgL | Chemical_Physical | mg/L
Diss_Mn | Manganese, dissolved | ugL | Chemical_Physical | ug/L
Tot_Mn | Manganese, unfiltered | ugL | Chemical_Physical | ug/L
Sed_Moist | Moisture content, sediment, unfiltered | percent | Chemical_Physical | percent
Tot_Mo | Molybdenum, unfiltered | ugL | Chemical_Physical | ug/L
Diss_N | Nitrogen, dissolved | ugL | Nutrients_Algae | ug/L
Part_N | Nitrogen, particulate | ugL | Nutrients_Algae | ug/L
Sed_TN | Nitrogen, sediment, unfiltered | mgg | Nutrients_Algae | mg/g
Tot_N | Nitrogen, unfiltered | ugL | Nutrients_Algae | ug/L
DOC | Organic carbon, dissolved | mgL | Clarity_Carbon | mg/L
POC | Organic carbon, particulate | mgL | Clarity_Carbon | mg/L
Sed_TOC | Organic carbon, sediment, unfiltered | mgg | Clarity_Carbon | mg/g
Diss_NOx | Oxidized nitrogen (nitrite+nitrate), dissolved | ugL | Nutrients_Algae | ug/L
DO | Oxygen, dissolved | mgL | Chemical_Physical | mg/L
pH | pH | unitless | Chemical_Physical | unitless
Diss_P | Phosphorus, dissolved | ugL | Nutrients_Algae | ug/L
Part_P | Phosphorus, particulate | ugL | Nutrients_Algae | ug/L
Sed_TP | Phosphorus, sediment, unfiltered | mgg | Nutrients_Algae | mg/g
Tot_P | Phosphorus, unfiltered | ugL | Nutrients_Algae | ug/L
CPAR | Photosynthetically active radiation (PAR) as % of surface | percent | Chemical_Physical | percent
Diss_K | Potassium, dissolved | mgL | Chemical_Physical | mg/L
Tot_K | Potassium, unfiltered | mgL | Chemical_Physical | mg/L
Secchi | Secchi Disc Transparency | m | Clarity_Carbon | m
Tot_Se | Selenium, unfiltered | ugL | Contaminants | ug/L
Diss_SiO2 | Silica, dissolved | mgL | Nutrients_Algae | mg/L
Diss_Na | Sodium, dissolved | mgL | Chemical_Physical | mg/L
Tot_Na | Sodium, unfiltered | mgL | Chemical_Physical | mg/L
Diss_SO4 | Sulfate, dissolved | mgL | Chemical_Physical | mg/L
SRP | Soluble reactive phosphorus (orthophosphate) | ugL | Nutrients_Algae | ug/L
Temp | Temperature | C | Chemical_Physical | C
Turb_FTU | Turbidity, Formazin Turbidity Units | FTU | Clarity_Carbon | FTU
Turb_NTU | Turbidity, Nephelometric Turbidity Units | NTU | Clarity_Carbon | NTU

## CSMI_Map
Study | ANALYTE | FRACTION | ANL_CODE | Methods | Years | Units | CodeName | RL Agree? | Original comment/observation | Resolution Comment | Finalized
CSMI_2015 | BeamAtten |  |  | Beam attenuation - from profile layer matching water sample depth | 2015 | 1/m | Remove | Y | Is this Kd? Ryan: I think these two are functionally the same where one is a rate based term and one a percentage based. Whea I don't remember is if it is relative to surface or through the distance of the reactor cell. I think the latter. So in that way its a particle detector and DOC detector. | 2020: The beam attenuation coefficient is calculated by the seabird software using an excitation of 650nm over a path length of 25cm. I believe this is related to Kd but not exactly the same, its calculated using a similar formula with beam attenuation = 1/z*ln (voltage signal – voltage dark / voltage signal in clear water – voltage dark ). Remove these and just use CPAR due to worries about differences across surveys Remove these and just use CPAR
CSMI_2015 | BeamTrans |  |  | Beam transmission - from profile layer matching water sample depth | 2015 | % | Remove | Y | What is this? Ryan: I think these two are functionally the same where one is a rate based term and one a percentage based. What I don't remember is if it is relative to surface or through the distance of the reactor cell. I think the latter. So in that way its a particle detector and DOC detector. | 2020: percent of the beam that makes it across the 25cm path Remove these and just use CPAR
CSMI_2015 | Ca |  |  | Calcium ion - filtered water analyzed on AAS. | 2015 | mgL | Diss_Ca | Y
CSMI_2015 | Chla |  |  | Chlorophyll-a - filters extracted in 90% acetone, run on fluorometer without acidification. | 2015 | ugL | Chla | Y
CSMI_2015 | Cl |  |  | Chloride ion - filtered water analyzed on ion chromatograph. | 2015 | mgL | Diss_Cl | Y
CSMI_2015 | CPAR |  |  | Photosynthetically active radiation (i.e., light) at depth as % of surface - from profile layer matching water sample depth. | 2015 | % | CPAR | Y | This is the light relative to surface light at that exact instant. Usually a percent. K: There is only cpar, not both amb/uw par in access
CSMI_2015 | CtoN |  |  | C to N atomic ratio, both analytes from SIRMS | 2015 | NA | Remove | Y | I think these are PopCN which is elemental analyses on particles collected on a filter. Particle characterization. unitless or mole C/mole N
CSMI_2015 | CtoP |  |  | C to P atomic ratio, using C from SIRMS and P from Lachat | 2015 | NA | Remove | Y | I think these are PopCN which is elemental analyses on particles collected on a filter. Particle characterization. unitless or mole C/mole P
CSMI_2015 | DO |  |  | Dissolved oxygen - from profile layer matching bottle fire depth. | 2015 | mgL | DO | Y
CSMI_2015 | Fluor |  |  | Catch-all for flouresnce measures | 2015 |  | Remove | Y |  | LE2 and LG use same fluorometer (https://www.seapoint.com/scf.htm) so possibly comparable. KV: I think we should just remove these because it seems too complicated to ensure comparability across vessels/years
CSMI_2015 | Fluor_Guard |  |  | Fluorescence with Guardian's sensor - from profile layer matching water sample depth. | 2015 |  | Remove | Y | Is this chl-a? Probably unitless until calibrated to field collection of Chl-a. Or a "relative fluorescence unit" | LE2 and LG use same fluorometer (https://www.seapoint.com/scf.htm) so possibly comparable. KV: I think we should just remove these because it seems too complicated to ensure comparability across vessels/years
CSMI_2015 | Fluor_LE2 |  |  | Fluorescence with LE2's sensor - from profile layer matching water sample depth. | 2015 |  | Remove | Y | Is this chl-a? Probably unitless until calibrated to field collection of Chl-a. Or a "relative fluorescence unit" | LE2 and LG use same fluorometer (https://www.seapoint.com/scf.htm) so possibly comparable.
CSMI_2015 | Fluor_USGS |  |  | Fluorescence with USGS sensor - from profile layer matching water sample depth | 2015 |  | Remove | Y | Is this chl-a? Probably unitless until calibrated to field collection of Chl-a. Or a "relative fluorescence unit" | Unsure if comparable
CSMI_2015 | K |  |  | Potassium ion - filtered water analyzed on AAS. | 2015 | mgL | Diss_K | Y
CSMI_2015 | Mg |  |  | Magensium ion - filtered water analyzed on AAS. | 2015 | mgL | Diss_Mg | Y
CSMI_2015 | Na |  |  | Sodium ion - filtered water analyzed on AAS. | 2015 | mgL | Diss_Na | Y
CSMI_2015 | NH4 |  |  | Ammonium form of nitrogen - filtered water run on Latchet autoanalyzer. | 2015 | ugL | Diss_NHx | Y
CSMI_2015 | NOx |  |  | Nitrate + nitrite nitrogen - filtered water run on Latchet autoanalyzer. | 2015 | ugL | Diss_NOx | Y
CSMI_2015 | NtoP |  |  | N to P atomic ratio, both analytes from Lachat | 2015 | NA | Remove | Why | I think these are PopCN which is elemental analyses on particles collected on a filter. Particle characterization. unitless or mole N/mole P | Outside scope; can probably be derived from the particulate measurements by converting to molar units
CSMI_2015 | pC |  |  | Particulate C run on stable isotope mass spec | 2015 | ugL | Part_C | Y | Any reason not to use this as Part_C? Ryan: Just watch units. Check depths. Is this POC, not particulate C? | Joel confirmed can use.Ryan backed up that this should be total C (not just organic)
CSMI_2015 | pH |  |  | pH - from profile layer matching water sample depth. | 2015 | NA | pH | Y
CSMI_2015 | pN |  |  | Particulate N run on stable isotope mass spec | 2015 | ugL | Remove | Y | Remove? Does this differ from pTN below? Looks like pN > pTN. Need to compare depths. Or is this PON? | Remove. Either is composite depth or overlaps with pTN on lachat
CSMI_2015 | pTN |  |  | Particulate TN run on Lachat following persulfate digestion | 2015 | ugL | Part_N | Y | Lachat digestion method is more repeatable compared to the SIRMS combustion method
CSMI_2015 | pTP |  |  | Particulate TP run on Lachat following persulfate digestion | 2015 | ugL | Part_P | Y
CSMI_2015 | SO4 |  |  | Sulfate ion - filtered water analyzed on ion chromatograph. | 2015 | mgL | Diss_SO4 | Y
CSMI_2015 | SpCond |  |  | Specific conductance - from profile layer matching water sample depth. | 2015 | uscm | Cond | Y | Temperature corrected conductance. This is conductivity (specific conductance)
CSMI_2015 | SRP |  |  | Soluble reactive phosphorus - filtered water run on Latchet autoanalyzer. | 2015 | ugL | SRP | Y
CSMI_2015 | Temptr |  |  | Water temperature - from profile layer matching water sample depth. | 2015 | C | Temp | Y
CSMI_2015 | TN |  |  | Total N - unfiltered sample microwave digested then analyzed as for nitrate. | 2015 | ugL | Tot_N | See note | This does not reflect that things are unfiltered? Or does it? Sorry. | Tot denotes unfiltered
CSMI_2015 | TP |  |  | Total P - unfiltered sample microwave digested then analyzed as for SRP. | 2015 | ugL | Tot_P | See note | This does not reflect that things are unfiltered? Or does it? Sorry. Check the comment about SRP. Thats a species specific thing. "soluble reactive P" | Tot denotes unfiltered
CSMI_2021_CTD | Temperature |  |  |  | 2021 | deg C | Temp | y | Note: there are 2 temps - Probably just use the Seabird temp | Note this is dealt with by manually selecting columns by number in the code
CSMI_2021_CTD | Fluorescence |  |  |  | 2021 | mg/m^3 | Remove | y | Units same as ug/L. Calibrated to lab data? | Chl-a fluorescence at 470nm. We don’t do any lab calibrations in house but we send our fluorometers out for calibration yearly to seapoint and they provide data that we enter into the seabird processing software which is then used to calculate the final values. KV: I think we should just remove these because it seems too complicated to ensure comparability across vessels/years
CSMI_2021_CTD | Oxygen |  |  |  | 2021 | mg/l | DO | y
CSMI_2021_CTD | Conductivity |  |  |  | 2021 | uS/cm | Remove | y | Just use specific conductivity | Uncorrected conductivity
CSMI_2021_CTD | Specific.Conductance |  |  |  | 2021 | uS/cm | Cond | y | Probably just want specific conductance? | specific conductivity is temp corrected using the formula [microS/cm] = (C * 10,000) / (1 + A * [T – 25]) with (C = conductivity (S/m), T = temperature ( C), A = thermal coefficient of conductivity
CSMI_2021_CTD | Beam Attenuation |  |  |  | 2021 | 1/m | Remove | y | I think we remove these and just use CPAR | The beam attenuation coefficient is calculated by the seabird software using an excitation of 650nm over a path length of 25cm. I believe this is related to Kd but not exactly the same, its calculated using a similar formula with beam attenuation = 1/z*ln (voltage signal – voltage dark / voltage signal in clear water – voltage dark )
CSMI_2021_CTD | Beam Transmission |  |  |  | 2021 | % | Remove | y | I think we remove these and just use CPAR | percent of the beam that makes it across the 25cm path
CSMI_2021_CTD | Beam | [5 empty] | Remove | y | This is a catch-all to remove all Beam measures but where the name got split into the units | percent of the beam that makes it across the 25cm path
CSMI_2021_CTD | SPAR, Biospherical |  |  |  | 2021 | μEinsteins/m2 sec | Remove | y | What are the units? | μEinsteins/m2 sec. Same as umol/m2/sec
CSMI_2021_CTD | PAR/Irradiance, Biospherical |  |  |  | 2021 | μEinsteins/m2 sec | Remove | y | What are the units? | μEinsteins/m2 sec. Same as umol/m2/sec
CSMI_2021_CTD | CPAR.Corrected.Irradiance. |  |  |  | 2021 | % | CPAR | y
CSMI_2021_CTD | Density |  |  |  | 2021 | kg/m^3 | Remove | y | Possibly useful for CTD QC?
CSMI_2021_CTD | Time, Elapsed |  |  |  | 2021 | seconds | Remove | y | Possibly useful for CTD QC?
CSMI_2021_CTD | Pressure, Digiquartz |  |  |  | 2021 | db | Remove | y | Possibly useful for CTD QC?
CSMI_2021_CTD | Bottles Fired |  |  |  | 2021 | NA | Remove | y | Possibly useful for CTD QC?
CSMI_2021_CTD | Altimeter |  |  |  | 2021 | db | Remove | y | Possibly useful for CTD QC?
CSMI_2021_CTD | Descent Rate |  |  |  | 2021 | m/s | Remove | y | Possibly useful for CTD QC?
CSMI_2021_CTD | pH |  |  |  | 2021 | NA | pH | y
CSMI_2021_CTD | number of scans per bin |  |  |  | 2021 | deg | Remove | y |  | JG: I did increase the bin depths to 1 meter to try to get the most scans per bin and avoid missing bin intervals due to lack of scans but haven’t done additional QC other than looking for outrageous outliers so that wouldn’t be a bad idea
CSMI_2021_CTD | Green Algae |  |  |  | 2021 | µg/l | Remove | y
CSMI_2021_CTD | Bluegreen |  |  |  | 2021 | µg/l | Remove | y
CSMI_2021_CTD | Diatoms |  |  |  | 2021 | µg/l | Remove | y
CSMI_2021_CTD | Cryptophyta |  |  |  | 2021 | µg/l | Remove | y
CSMI_2021_CTD | Yellow substances |  |  |  | 2021 | r.u | Remove | y
CSMI_2021_CTD | Total conc. |  |  |  | 2021 | µg/l | Remove | y
CSMI_2021_CTD | Transmission |  |  |  | 2021 | % | Remove | y
CSMI_2021_CTD | Avg. bin depth |  |  |  | 2021 | m | Remove | y
CSMI_2021_CTD | Temp. Sample |  |  |  | 2021 | °C | Remove | y
CSMI_2021_CTD | number of scans per bin...35 |  |  |  | 2021 | NA | Remove | y | This one is for Fluoremeter, which we are not using
CSMI_2021_CTD | Temp |  |  |  | 2021 | °C | Remove | y | Note: there are 2 temps - probably remove this one from Sequoia
CSMI_2021_CTD | Mean Size |  |  |  | 2021 | μm | Remove | y
CSMI_2021_CTD | Total Volume Concentration |  |  |  | 2021 | PPM | Remove | y | Need to check this. Unsure whether this is comparable to GLENDA TSS. Do not have TSS for NCCA. | total volume concentration is a measurement of particles from 1.00 to 500 µm. Removing for now because also have TSS from water chem dataset
CSMI_2021_CTD | Total Silt |  |  |  | 2021 | μl/l | Remove | y
CSMI_2021_CTD | Total Fine |  |  |  | 2021 | μl/l | Remove | y
CSMI_2021_CTD | Total Med Sand |  |  |  | 2021 | μl/l | Remove | y
CSMI_2021_CTD | Total Coarse Sand |  |  |  | 2021 | μl/l | Remove | y
CSMI_2021_WQ | Ca |  |  |  | 2021 | mg/L | Diss_Ca | y | Dissolved calcium
CSMI_2021_WQ | Cl |  |  |  | 2021 | mg/L | Diss_Cl | y | Dissolved chloride
CSMI_2021_WQ | K |  |  |  | 2021 | mg/L | Diss_K | y | Dissolved potassium
CSMI_2021_WQ | Mg |  |  |  | 2021 | mg/L | Diss_Mg | y | Dissolved magnesium
CSMI_2021_WQ | NH |  |  |  | 2021 | ug N/L | Diss_NHx | y | dissolved ammonium
CSMI_2021_WQ | NOx |  |  |  | 2021 | ug N/L | Diss_NOx | y | Filtered nitrate+nitrite
CSMI_2021_WQ | Na |  |  |  | 2021 | mg/L | Diss_Na | y | Dissolved sodium
CSMI_2021_WQ | SO |  |  |  | 2021 | mg/L | Diss_SO4 | y | Dissolved sulfate
CSMI_2021_WQ | SRP |  |  |  | 2021 | ug P/L | SRP | y | SRP
CSMI_2021_WQ | Si |  |  |  | 2021 | mg SiO2/L | Diss_SiO2 | y | Dissolved silica
CSMI_2021_WQ | TN |  |  |  | 2021 | ug N/L | Tot_N | y | Unfiltered
CSMI_2021_WQ | TP |  |  |  | 2021 | ug P/L | Tot_P | y | Unfiltered
CSMI_2021_WQ | TSS |  |  | collected by filtering a water aliquot through a pre-ashed, pre-weighed GF/C filter (Whatman®) and placed back into individual petri dishes | 2021 | mg/L | Remove | y | Need to check the size of solids measured in order to be comparable to other studies. Ryan: 0.45 micron (changed after this survey to larger size) | Decided to remove TSS and VSS due to method ambiguity/differences
CSMI_2021_WQ | VSS |  |  | collected by filtering a water aliquot through a pre-ashed, pre-weighed GF/C filter (Whatman®) and placed back into individual petri dishes | 2021 | mg/L | Remove | y | Need to check the size of solids measured in order to be comparable to other studies. Ryan: 0.45 micron (changed after this survey to larger size) | Decided to remove TSS and VSS due to method ambiguity/differences
CSMI_2021_WQ | chla |  |  |  | 2021 | ug/L | Chla | y
CSMI_2010 | Ca | Filtrate |  |  | 2010 | mgl | Diss_Ca | y
CSMI_2010 | Ca | NA |  |  | 2010 | mgl | Diss_Ca | y
CSMI_2010 | Cl | Filtrate |  |  | 2010 | mgl | Diss_Cl | y
CSMI_2010 | DOC | Filtrate |  |  | 2010 | mgl | DOC | y
CSMI_2010 | DOC | NA |  |  | 2010 | mgl | DOC | y
CSMI_2010 | K | Filtrate |  |  | 2010 | mgl | Diss_K | y
CSMI_2010 | K | NA |  |  | 2010 | mgl | Diss_K | y
CSMI_2010 | Mg | Filtrate |  |  | 2010 | mgl | Diss_Mg | y
CSMI_2010 | Mg | NA |  |  | 2010 | mgl | Diss_Mg | y
CSMI_2010 | NH4 | Filtrate |  |  | 2010 | ugl | Diss_NHx | y
CSMI_2010 | NH4 | NA |  |  | 2010 | ugl | Diss_NHx | y
CSMI_2010 | NOx | Filtrate |  |  | 2010 | ugl | Diss_NOx | y
CSMI_2010 | NOx | NA |  |  | 2010 | ugl | Diss_NOx | y
CSMI_2010 | Na | Filtrate |  |  | 2010 | mgl | Diss_Na | y
CSMI_2010 | Na | NA |  |  | 2010 | mgl | Diss_Na | y
CSMI_2010 | Part C | Residue |  |  | 2010 | ugl | Part_C | unk | Looks like particulate organic C based on LMich10forms.xls (as opposed to Part_C) | But data columns just say Part C, Part N, etc. | N
CSMI_2010 | Part C | NA |  |  | 2010 | ugl | Part_C | unk | Looks like particulate organic C based on LMich10forms.xls (as opposed to Part_C) | Could try asking Joel | N
CSMI_2010 | Part N | Residue |  |  | 2010 | ugl | Part_N | unk | Looks like particulate organic N based on LMich10forms.xls (as opposed to Part_N) | Could try asking Joel | N
CSMI_2010 | Part N | NA |  |  | 2010 | ugl | Part_N | unk | Looks like particulate organic N based on LMich10forms.xls (as opposed to Part_N) | Could try asking Joel | N
CSMI_2010 | Part P | Residue |  |  | 2010 | ugl | Part_P | unk | Looks like particulate organic P based on LMich10forms.xls (as opposed to Part_P) | Could try asking Joel | N
CSMI_2010 | Part P | NA |  |  | 2010 | ugl | Part_P | unk | Looks like particulate organic P based on LMich10forms.xls (as opposed to Part_P) | Could try asking Joel | N
CSMI_2010 | SO4 | Filtrate |  |  | 2010 | mgl | Diss_SO4 | y
CSMI_2010 | SRP | Filtrate |  |  | 2010 | ugl | SRP | y
CSMI_2010 | SRP | NA |  |  | 2010 | ugl | SRP | y
CSMI_2010 | Secchi | Residue |  |  | 2010 | NAm | Secchi | y
CSMI_2010 | Secchi | NA |  |  | 2010 | NAm | Secchi | y
CSMI_2010 | Si | Filtrate |  |  | 2010 | mgl | Diss_SiO2 | almost certainly | Likely SiO2
CSMI_2010 | TN | Total/Bulk |  |  | 2010 | ugl | Tot_N | y
CSMI_2010 | TP | Total/Bulk |  |  | 2010 | ugl | Tot_P | y
CSMI_2010 | TSS | Total/Bulk |  |  | 2010 | mgl | Remove | Check data quality/TBD | Ryan: should be same filter size across years and comparable | Decided to remove TSS and VSS due to method ambiguity/differences
CSMI_2010 | TSS | NA |  |  | 2010 | mgl | Remove | Check data quality/TBD |  | Decided to remove TSS and VSS due to method ambiguity/differences
CSMI_2010 | VSS | Total/Bulk |  |  | 2010 | mgl | Remove | Check data quality/TBD |  | Decided to remove TSS and VSS due to method ambiguity/differences
CSMI_2010 | VSS | NA |  |  | 2010 | mgl | Remove | Check data quality/TBD |  | Decided to remove TSS and VSS due to method ambiguity/differences
CSMI_2010 | chla | Total/Bulk |  |  | 2010 | ugl | Chla | y
CSMI_2010 | chla | NA |  |  | 2010 | ugl | Chla | What's this? dissolved?

## NOAA_Map
Study | ANALYTE | Years | Units | CodeName | RL Agree? | Original comment/observation | Resolution Comment | Finalized
NOAA_WQ | surface temp |  | C | Temp
NOAA_WQ | secchi |  | m | Secchi
NOAA_WQ | chla |  | ug/l | Chla
NOAA_WQ | tp |  | ug/l | Tot_P
NOAA_WQ | pp |  | ug/l | Part_P
NOAA_WQ | c |  | mg/l | Part_C |  |  | For both C and N, this should be particulate
NOAA_WQ | n |  | mg/l | Part_N |  |  | For both C and N, this should be particulate
NOAA_WQ | srp |  | ug/l | SRP
NOAA_WQ | sio2 |  | ug/l | Diss_SiO2
NOAActd | temperature |  | C | Temp
NOAActd | oxygen |  | mgl | DO
NOAActd | oxygen |  | mll | DO
NOAActd | specificConductance |  |  | Cond

## GLENDA_Map
Study | ANALYTE | MEDIUM | FRACTION | Methods | Years | CodeName | Units | Conversion | RL Agree? | Original comment/observation | Resolution Comment | Finalized
GLENDA | Alkalinity, Total as CaCO3 | surface water | Not applicable | LG500 | 2000-2000 | CaCO3 | mg/l |  | Y |  |  | Y
GLENDA | Alkalinity, Total as CaCO3 | surface water | Total/Bulk | ANL_MTHD | 1983-1993 | CaCO3 | mg/l |  | Y |  |  | Y
GLENDA | Alkalinity, Total as CaCO3 | surface water | Total/Bulk | LG500 | 1996-2023 | CaCO3 | mg/l, none |  | Y |  |  | Y
GLENDA | Alkalinity, Total as CaCO3 | surface water | Total/Bulk |  | 1994-1995 | CaCO3 | mg/l |  | Y |  |  | Y
GLENDA | Hardness, Total as CaCO3 | surface water | Total/Bulk | LG500 | 2008-2016 | Hardness | mg/l |  | Y | Ryan: "Total Hardness" is typically definable as CaCO3 + MgCO3 rather than just CaCO3. You might check whether there's metholdological differences. If there's not, it could be merged with alkalinity. But if they're using the terms correctly, these are different measurements and I bet this one has less observations. i TEND TO MAINTAIN THE BELIEF THAT BECAUSE THE REPORTING UNITS ARE THE SAME, THE DATA IS COMPARABLE DIRECTLY. |  | Y
GLENDA | Hardness, Total as CaCO3 | surface water | Total/Bulk | LG502 | 2016-2019 | Hardness | mg/l, none |  | Y |  |  | Y
GLENDA | Hardness, Total as CaCO3 | surface water | Total/Bulk |  | 1995-1995 | Hardness | mg/l |  | Y |  |  | Y
GLENDA | Ammonia-Nitrogen | surface water | Filtrate | ANL_MTHD | 1985-1992 | Diss_NHx | ug/l |  | Y | Is there a difference between filtered and total NH3? - PROBABLY CAN BE COMBINED OR TOSSED AS IT IS ONE YEAR. IT MAY BE THEY JUST STARTED FILTERING IN YEAR 2 | Filtrate and total ammonia are likely comparable, not much ammonia in residue; however, looks like WQX distinguishes by fraction. Keeping separate. Actually decided to remove Tot_NH3 | Y
GLENDA | Ammonia-Nitrogen | surface water | Filtrate | LG200 | 1996-1996 | Diss_NHx | mg/l |  | Y |  |  | Y
GLENDA | Ammonia-Nitrogen | surface water | Total/Bulk | ANL_MTHD | 1983-1984 | Remove | ug/l |  | Y |  |  | Y
GLENDA | Ammonium-Nitrogen | surface water | Filtrate |  | 1994-1995 | Diss_NHx | mg/l |  | Y | Can Ammonia and Ammonium be combined? - NO | Ryan - cannot combine ammonia and ammonium | Y
GLENDA | Arsenic | surface water | Total/Bulk | LG213 | 2016-2019 | Tot_As | ug/l |  | Y |  |  | Y
GLENDA | Calcium | surface water | Filtrate | E200.8 | 2021-2021 | Diss_Ca | ug/l |  | Y | Methods switched in 2021? Different method code, now dissolved? | Fraction changed from total to filtrate. Keep fractions separate | Y
GLENDA | Calcium | surface water | Total/Bulk | LG213 | 2004-2019 | Tot_Ca | mg/l |  | Y |  |  | Y
GLENDA | Carbon, Organic | sediment | Total/Bulk | LG601 | 2002-2018 | Sed_TOC | %, mg/g |  | Y | No TOC for surface water? IS THIS PORE WATER OR SEDIMENT ORGANIC CARBON? EITHER WAY IT WORKS | Sediment organic C | Y
GLENDA | Carbon, Organic | surface water | Filtrate | ANL_MTHD | 1996-1997 | DOC | mg/l |  | Y | Did both fractions in 1996-97, then just POC? DOC not measured anymore? | Only POC measured, not TOC or DOC | Y
GLENDA | Carbon, Organic | surface water | Residue | ANL_MTHD | 1996-1997 | POC | ug/l |  | Y |  |  | Y
GLENDA | Carbon, Organic | surface water | Residue | LG207 | 2006-2019 | POC | mg/l |  | Y |  |  | Y
GLENDA | Chloride | surface water | Filtrate | ANL_MTHD | 1983-1993 | Diss_Cl | mg/l |  | Y | Are these fraction differences real/meaningful? Some overlap in method code | These are all filtrate fractions. LG205 is correct code, unsure about E300.0 | Y
GLENDA | Chloride | surface water | Filtrate | LG205 | 1996-2019 | Diss_Cl | mg/l |  | Y |  |  | Y
GLENDA | Chloride | surface water | Filtrate |  | 1994-1995 | Diss_Cl | mg/l |  | Y |  |  | Y
GLENDA | Chloride | surface water | Total/Bulk | E300.0 | 2021-2021 | Diss_Cl | mg/l |  | Y |  |  | Y
GLENDA | Chloride | surface water | Total/Bulk | LG205 | 1997-2000 | Diss_Cl | mg/l |  | Y |  |  | Y
GLENDA | Chlorophyll-a | surface water | Residue | ANL_MTHD | 1983-1993 | Chla | ug/l |  | Y | All chlor-a measurements the same, despite fractional differences? All same method code | All fractions are residue | Y
GLENDA | Chlorophyll-a | surface water | Residue | LG405 | 1996-2022 | Chla | ug/l |  | Y |  |  | Y
GLENDA | Chlorophyll-a | surface water | Total/Bulk | LG405 | 1997-1997 | Chla | ug/l |  | Y |  |  | Y
GLENDA | Chlorophyll-a | surface water |  | LG405 | 2013-2018 | Chla | ug/l |  | Y |  |  | Y
GLENDA | Conductivity | surface water | Not applicable | LG500 | 2000-2000 | Cond | umho/cm |  | Y | Same method code as rest of observations |  | Y
GLENDA | Conductivity | surface water | Total/Bulk | ANL_MTHD | 1983-1993 | Cond | umho/cm |  | Y |  |  | Y
GLENDA | Conductivity | surface water | Total/Bulk | LG500 | 1996-2023 | Cond | umho/cm, none |  | Y |  |  | Y
GLENDA | Conductivity | surface water | Total/Bulk |  | 1994-1995 | Cond | umho/cm |  | Y |  |  | Y
GLENDA | Magnesium | surface water | Filtrate | E200.8 | 2021-2021 | Diss_Mg | ug/l |  | Y | Methods switched in 2021? Different method code, now dissolved? | Fraction changed from total to filtrate. Keep fractions separate | Y
GLENDA | Magnesium | surface water | Total/Bulk | LG213 | 2004-2019 | Tot_Mg | mg/l |  | Y |  |  | Y
GLENDA | Manganese | surface water | Filtrate | E200.8 | 2021-2021 | Diss_Mn | ug/l, none |  | Y | Methods switched in 2021? Different method code, now dissolved? | Fraction changed from total to filtrate. Keep fractions separate | Y
GLENDA | Manganese | surface water | Total/Bulk | LG213 | 2016-2019 | Tot_Mn | ug/l |  | Y |  |  | Y
GLENDA | Moisture content | sediment | Total/Bulk | LG604 | 2015-2018 | Sed_Moist | % |  | Y |  |  | Y
GLENDA | Molybdenum | surface water | Total/Bulk | LG213 | 2016-2019 | Tot_Mo | ug/l |  | Y |  |  | Y
GLENDA | Nitrogen, Total | surface water | Filtrate | LG214 | 2016-2019 | Diss_N | mg/l |  | Y | What is 214 ? Switched to TDN in 2016? |  | Y
GLENDA | Nitrogen, Total | surface water | Total/Bulk | LG203 | 2014-2015 | Tot_N | mg/l |  | Y |  |  | Y
GLENDA | Nitrogen, Total | surface water | Total/Bulk | LG206 | 2014-2015 | Part_N | mg/l |  | Y | Can LG203 and LG206 be combined? | Fraction should have been Residue; LG206 is particulate Nitrogen | Y
GLENDA | Nitrogen, Total Oxidized | surface water | Filtrate | ANL_MTHD | 1983-1993 | Diss_NOx | mg/l |  | Y | Can LG203 and LG205 be combined? Is Total NOx different from Dissolved NOx? Can LG203 and N07-0003 be combined? | These are all dissolved fractions, and 205 is wrong code. | Y
GLENDA | Nitrogen, Total Oxidized | surface water | Filtrate | LG203 | 1996-2019 | Diss_NOx | mg/l |  | Y |  |  | Y
GLENDA | Nitrogen, Total Oxidized | surface water | Filtrate | LG205 | 2007-2007 | Diss_NOx | mg/l |  | Y |  |  | Y
GLENDA | Nitrogen, Total Oxidized | surface water | Filtrate |  | 1994-1995 | Diss_NOx | mg/l |  | Y |  |  | Y
GLENDA | Nitrogen, Total Oxidized | surface water | Total/Bulk | LG203 | 1996-2000 | Diss_NOx | mg/l |  | Y |  |  | Y
GLENDA | Nitrogen, Total Oxidized | surface water | Total/Bulk | N07-0003 | 2021-2021 | Diss_NOx | mg/l |  | Y |  |  | Y
GLENDA | Nitrogen, Total, Particulate | surface water | Residue | LG208 | 2006-2019 | Part_N | mg/l |  | Y | Different method code from other particulate Nitrogen LG206 (row 41) | LG206 is procedural code, 208 is analytical method | Y
GLENDA | Nitrogen, Total, Sediment | sediment | Total/Bulk | LG602 | 2002-2018 | Sed_TN | mg/g |  | Y |  |  | Y
GLENDA | Oxygen, Dissolved | surface water | Filtrate | ANL_MTHD | 1983-1993 | DO | mg/l |  | Y | Are different methods comparable? Assume fraction doesn't matter for DO? -THERE ARE SENSOR BASED (2) AND CHEMICAL BASED METHODS TO DO THIS. BUT AT THE END OF THE DAY, THEY REACH THE SAME MEASUREMENTS WITH VERY SLIGHT DIFFERENCES IN RESULT |  | Y
GLENDA | Oxygen, Dissolved | surface water | Total/Bulk | LG501 | 2001-2008 | DO | mg/l |  | Y |  |  | Y
GLENDA | Oxygen, Dissolved | surface water | Total/Bulk | LG501A | 2003-2007 | DO | mg/l |  | Y |  |  | Y
GLENDA | Oxygen, Dissolved | surface water | Total/Bulk | LG501Y | 2007-2007 | DO | mg/l |  | Y |  |  | Y
GLENDA | Oxygen, Dissolved | surface water | Total/Bulk |  | 2008-2012 | DO | mg/l |  | Y |  |  | Y
GLENDA | Phosphorus, Base Extractable as P | surface water | Residue | LG216 | 2009-2019 | Remove | ug/l |  | Y | What is this? - my understanding is base extratable = orthoP but they have both listed over the same time. P-NaOH as P | Decided to remove due to ambiguity/confusion. Had tentatively named it Sed_P_NaOH. P_NaOH is performed on the particulates retained on a filter (LG209). Phosphorus, Base Extractable as P LG216 is the analysis of P from sediments. | Y
GLENDA | Phosphorus, Elemental | surface water | Filtrate |  | 1994-1995 | Diss_P | ug/l |  | Y | Just dissolved total P? Comparable to filtrate TP below? | Same as dissolved TP below. LMMB years. | Y
GLENDA | Phosphorus, Orthophosphorus as P | surface water | Filtrate | ANL_MTHD | 1983-1992 | SRP | ug/l |  | Y | Can we call this soluble reactive phosphorus (SRP)? |  | Y
GLENDA | Phosphorus, Orthophosphorus as P | surface water | Filtrate | LG215 | 2008-2019 | SRP | ug/l, mg/l |  | Y |  |  | Y
GLENDA | Phosphorus, Orthophosphorus as P | surface water | Filtrate |  | 1994-1995 | SRP | ug/l |  | Y |  |  | Y
GLENDA | Phosphorus, Total as P | surface water | Filtrate | ANL_MTHD | 1983-1993 | Diss_P | ug/l |  | Y | Are LG204 and LG205 comparable? Same method codes for TP? |  | Y
GLENDA | Phosphorus, Total as P | surface water | Filtrate | LG204 | 1996-2019 | Diss_P | ug/l, mg/l |  | Y |  | LG204 is analytical method and is the same for both dissolved and bulk fraction; only difference is how sample was prepared | Y
GLENDA | Phosphorus, Total as P | surface water | Filtrate | LG205 | 2005-2005 | Diss_P | ug/l |  | Y |  | LG205 is wrong code, should be LG204 | Y
GLENDA | Phosphorus, Total as P | surface water | Total/Bulk | ANL_MTHD | 1983-1993 | Tot_P | ug/l |  | Y |  |  | Y
GLENDA | Phosphorus, Total as P | surface water | Total/Bulk | LG204 | 1996-2019 | Tot_P | ug/l, mg/l |  | Y |  |  | Y
GLENDA | Phosphorus, Total as P | surface water | Total/Bulk | LG205 | 2005-2005 | Tot_P | ug/l |  | Y |  | LG205 is wrong code, should be LG204 | Y
GLENDA | Phosphorus, Total as P | surface water | Total/Bulk |  | 1994-1995 | Tot_P | ug/l |  | Y |  |  | Y
GLENDA | Phosphorus, Total as P, Particulate | surface water | Residue | LG209 | 2006-2019 | Part_P | ug/l |  | Y |  |  | Y
GLENDA | Phosphorus, Total as P, Sediment | sediment | Total/Bulk | LG600 | 2002-2018 | Sed_TP | mg/g |  | Y |  |  | Y
GLENDA | Potassium | surface water | Filtrate | E200.8 | 2021-2021 | Diss_K | ug/l |  | Y | Methods switched in 2021? Different method code, now dissolved? | Fraction changed from total to filtrate. Keep fractions separate | Y
GLENDA | Potassium | surface water | Total/Bulk | LG213 | 2016-2019 | Tot_K | mg/l |  | Y |  |  | Y
GLENDA | Secchi Disc Transparency | air: ambient |  | LG402 | 1999-1999 | Secchi | m |  | Y | Air medium must be an error, has same Method code as other Secchi measurements | Air medium is error for Secchi depth. | Y
GLENDA | Secchi Disc Transparency | surface water | Not applicable | LG402 | 1988-2022 | Secchi | m, none |  | Y |  |  | Y
GLENDA | Secchi Disc Transparency | surface water | Not applicable |  | 2000-2021 | Secchi | m, none |  | Y |  |  | Y
GLENDA | Secchi Disc Transparency | surface water |  | LG402 | 1998-2000 | Secchi | m |  | Y |  |  | Y
GLENDA | Secchi Disc Transparency | surface water |  |  | 1998-1998 | Secchi | m |  | Y |  |  | Y
GLENDA | Selenium | surface water | Total/Bulk | LG213 | 2016-2019 | Tot_Se | ug/l |  | Y |  |  | Y
GLENDA | Silica, Dissolved as Si | surface water | Filtrate | LG205 | 1996-2019 | Diss_SiO2 | mg/l | Si convert to SiO2 | Y | Same method but different fractions. Has 'dissolved' in the name so both should be filtrate fraction? - ASK, OR LOOK FOR DATA DIFFERENCES, BULK SI SHOULD BE ~20-30% HIGHER THAN DISSOLVED SI IN UPPER GREAT LAKES | All are filtered, but need to do molar conversion to make these comparable. Ryan will help with this. Three measurements: ‘Silica, Dissolved as Si’ (SiO4/SiO3 as Si) 'Silica, Total' (SiO2) 'Silicon, Elemental' (Si) Only 'Silica, Total' (SiO2) needs conversion to Si | Y
GLENDA | Silica, Dissolved as Si | surface water | Total/Bulk | LG205 | 1996-2000 | Diss_SiO2 | mg/l | Si convert to SiO2 | Y |  |  | Y
GLENDA | Silica, Total | surface water | Filtrate | ANL_MTHD | 1983-1993 | Diss_SiO2 | mg/l |  | Y | Confirm methodologically these are in fact different than row 77-78. To do this sort of speciation the methods need to be different I imagine. |  | Y
GLENDA | Silicon, Elemental | surface water | Filtrate |  | 1994-1995 | Diss_SiO2 | mg/l | Si convert to SiO2 | Y | Confirm methodologically these are in fact different than row 77-78. To do this sort of speciation the methods need to be different I imagine. |  | Y
GLENDA | Sodium | surface water | Filtrate | E200.8 | 2021-2021 | Diss_Na | ug/l |  | Y | Methods switched in 2021? Different method code, now dissolved? | Fraction changed from total to filtrate. Keep fractions separate | Y
GLENDA | Sodium | surface water | Total/Bulk | LG213 | 2004-2019 | Tot_Na | mg/l |  | Y |  |  | Y
GLENDA | Suspended solids, total | surface water | Residue | LG302 | 2006-2019 | Remove | mg/l |  | Y | Need to check the size of solids measured in order to be comparable to other studies. Otherwise remove. | Decided to remove TSS and VSS due to method ambiguity/differences | Y
GLENDA | Temperature | air: ambient | Not applicable | LG300 | 2007-2008 | Remove | C |  | Y | Actually air temp? | This likely actually is air temperature. REMOVE | Y
GLENDA | Temperature | surface water | Not applicable | ANL_MTHD | 1983-1992 | Temp | C |  | Y | Assume methods are all comparable? |  | Y
GLENDA | Temperature | surface water | Not applicable | LG200 | 2007-2022 | Temp | C |  | Y |  |  | Y
GLENDA | Temperature | surface water | Not applicable | LG300 | 2007-2008 | Temp | C |  | Y |  |  | Y
GLENDA | Temperature | surface water | Not applicable |  | 2000-2023 | Temp | C |  | Y |  |  | Y
GLENDA | Temperature | surface water | Total/Bulk | ANL_MTHD | 1986-1993 | Temp | C |  | Y |  |  | Y
GLENDA | Temperature | surface water | Total/Bulk | LG500 | 1998-1999 | Temp | C |  | Y |  |  | Y
GLENDA | Turbidity | surface water | Not applicable | LG500 | 2000-2000 | Turb_NTU | NTU |  | Y | FTU comparable to NTU? | Ryan: NOT EXACTLY, I DON'T KNOW THAT THERE'S A CONVERSION BECAUSE THEY'RE SCATTERING ON DIFFERENT WAVELENGTHS; THAT SAID, IN A RELATIVE SENSE THEY'RE VYING FOR THE SAME THING. Should KEEP BOTH SEPARATELY; Turb_NTU and Turb_FTU | Y
GLENDA | Turbidity | surface water | Total/Bulk | ANL_MTHD | 1983-1993 | Turb_FTU | FTU |  | Y |  |  | Y
GLENDA | Turbidity | surface water | Total/Bulk | LG500 | 1996-2023 | Turb_NTU | NTU, none |  | Y |  |  | Y
GLENDA | Turbidity | surface water | Total/Bulk |  | 1994-1995 | Turb_NTU | NTU |  | Y |  |  | Y
GLENDA | pH | surface water | Not applicable | ANL_MTHD | 1986-1986 | pH | none |  | Y |  |  | Y
GLENDA | pH | surface water | Not applicable | LG500 | 2000-2000 | pH | none |  | Y |  |  | Y
GLENDA | pH | surface water | Total/Bulk | ANL_MTHD | 1983-1993 | pH | none |  | Y |  |  | Y
GLENDA | pH | surface water | Total/Bulk | LG500 | 1996-2023 | pH | none |  | Y |  |  | Y
GLENDA | pH | surface water | Total/Bulk |  | 1994-1995 | pH | none |  | Y |  |  | Y

## flag_Map
ANALYTE | ANL_CODE | QAcode | Definition | QAconsiderations | n | Region | SAMPYEAR | Decision | Action
Mean secchi | NA | B | Clear to bottom; indicates where no Secchi measurements were possible because the disk did not disappear. | This is not a QA problem; rather it gives the reason for a null value for mean Secchi depth. | 133 | Great Lakes | 2010 | CTB | Set value to NA; flag as clear to bottom
Chlorophyll A | Chlorophyll A | J01 | No MDL Reported; MDL set to lowest result value reported by lab | NA | 370 | Great Lakes | 2010 | Keep
Total Nitrogen | Total Nitrogen | J01 | No MDL Reported; MDL set to lowest result value reported by lab | NA | 30 | Great Lakes | 2010 | Keep
Ammonia | Ammonia | J02 | Reported value is less than MDL but greater than zero. | NA | 26 | Great Lakes | 2010 | Impute | Set value to NA; flag as <MDL
Ammonia | Ammonia | J03 | reported value is between MDL and RL and therefore considered an estimate | NA | 73 | Great Lakes | 2010 | Estimate | Keep value; flag as estimate
Dissolved Inorganic Phosphate | Dissolved Inorganic Phosphate | J03 | reported value is between MDL and RL and therefore considered an estimate | NA | 27 | Great Lakes | 2010 | Estimate | Keep value; flag as estimate
Total Phosphorus | Total Phosphorus | J03 | reported value is between MDL and RL and therefore considered an estimate | NA | 87 | Great Lakes | 2010 | Estimate | Keep value; flag as estimate
Ammonia | Ammonia | N | Non-detect; numeric zero entered in results field to simplify database manipulation | NA | 31 | Great Lakes | 2010 | Impute | Set value to NA; flag as <MDL
Chlorophyll A | Chlorophyll A | N | Non-detect; numeric zero entered in results field to simplify database manipulation | NA | 5 | Great Lakes | 2010 | Impute | Set value to NA; flag as <MDL
Dissolved Inorganic Nitrogen | Dissolved Inorganic Nitrogen | N | Non-detect; numeric zero entered in results field to simplify database manipulation | NA | 3 | Great Lakes | 2010 | Impute | Set value to NA; flag as <MDL
Dissolved Inorganic Phosphate | Dissolved Inorganic Phosphate | N | Non-detect; numeric zero entered in results field to simplify database manipulation | NA | 35 | Great Lakes | 2010 | Impute | Set value to NA; flag as <MDL
Nitrate/Nitrite | Nitrate/Nitrite | N | Non-detect; numeric zero entered in results field to simplify database manipulation | NA | 21 | Great Lakes | 2010 | Impute | Set value to NA; flag as <MDL
Total Kjeldahl Nitrogen | Total Kjeldahl Nitrogen | N | Non-detect; numeric zero entered in results field to simplify database manipulation | NA | 9 | Great Lakes | 2010 | Impute | Set value to NA; flag as <MDL
Total Phosphorus | Total Phosphorus | N | Non-detect; numeric zero entered in results field to simplify database manipulation | NA | 59 | Great Lakes | 2010 | Impute | Set value to NA; flag as <MDL
Corrected PAR | NA | NA | NA | NA | 48 | Great Lakes | 2010 | Keep
Conductivity | NA | Q01 | field equipment questionable/failure | NA | 15 | Great Lakes | 2010 | Remove
Dissolved oxygen | NA | Q01 | field equipment questionable/failure | NA | 13 | Great Lakes | 2010 | Remove
Mean secchi | NA | Q01 | field equipment questionable/failure | NA | 4 | Great Lakes | 2010 | Remove
pH | NA | Q01 | field equipment questionable/failure | NA | 15 | Great Lakes | 2010 | Remove
Nitrate/Nitrite | Nitrate/Nitrite | Q08 | Holding Time Exceeded | NA | 2 | Great Lakes | 2010 | Keep
Total Phosphorus | Total Phosphorus | Q08 | Holding Time Exceeded | NA | 14 | Great Lakes | 2010 | Keep
Corrected PAR | NA | Q10 | Field Procedure QC not met | consider comment (i.e. "benthic grab depth less than 7 cm," etc.) | 4 | Great Lakes | 2010 | Remove
Mean secchi | NA | Q10 | Field Procedure QC not met | consider comment (i.e. "benthic grab depth less than 7 cm," etc.) | 4 | Great Lakes | 2010 | Remove
Corrected PAR | NA | Q14 | Record not used in regression calculation of Kd | use in hydroprofile with one of the following comments: Less than three PAR records; Unacceptable regression; UW values suspect; AMB values suspect | 262 | Great Lakes | 2010 | Remove based on comment | Remove: UW values suspect; AMB values suspect. Basically only remove if 'suspect' is in the comment
Dissolved Inorganic Nitrogen | Dissolved Inorganic Nitrogen | Q23 | Result value calculated by NARS IM team | NA | 402 | Great Lakes | 2010 | Keep
Total Nitrogen | Total Nitrogen | Q23 | Result value calculated by NARS IM team | NA | 4 | Great Lakes | 2010 | Keep
Conductivity | NA | R | Data did not meet NCCA DQOs. Data removed from NARS analysis; use of data at end-users' discretion | consider comment if not explained by other QA code | 19 | Great Lakes | 2010 | Remove
Dissolved oxygen | NA | R | Data did not meet NCCA DQOs. Data removed from NARS analysis; use of data at end-users' discretion | consider comment if not explained by other QA code | 13 | Great Lakes | 2010 | Remove
Mean secchi | NA | R | Data did not meet NCCA DQOs. Data removed from NARS analysis; use of data at end-users' discretion | consider comment if not explained by other QA code | 4 | Great Lakes | 2010 | Remove
pH | NA | R | Data did not meet NCCA DQOs. Data removed from NARS analysis; use of data at end-users' discretion | consider comment if not explained by other QA code | 16 | Great Lakes | 2010 | Remove
NA | NTL | H | holding time issue | NA | 3 | Great Lakes | 2015 | Keep
NA | SRP | H | holding time issue | NA | 23 | Great Lakes | 2015 | Keep
NA | CHLORIDE | H | holding time issue | NA | 7 | Great Lakes | 2015 | Keep
NA | AMMONIA_N | H | holding time issue | NA | 5 | Great Lakes | 2015 | Keep
NA | SULFATE | H | holding time issue | NA | 7 | Great Lakes | 2015 | Keep
NA | NOx | H | holding time issue | NA | 5 | Great Lakes | 2015 | Keep
NA | PTL | L | Less than reporting limit but above MDL | NA | 15 | Great Lakes | 2015 | Estimate | Keep value; flag as estimate
NA | AMMONIA_N | ND | NA | NA | 72 | Great Lakes | 2015 | Impute | Set value to NA; flag as <MDL
NA | NOx | ND | NA | NA | 13 | Great Lakes | 2015 | Impute | Set value to NA; flag as <MDL
NA | SRP | ND | NA | NA | 15 | Great Lakes | 2015 | Impute | Set value to NA; flag as <MDL
NA | PTL | ND | NA | NA | 4 | Great Lakes | 2015 | Impute | Set value to NA; flag as <MDL
NA | AMMONIA_N | ND;H | NA | NA | 2 | Great Lakes | 2015 | Impute | Set value to NA; flag as <MDL
NA | NOx | ND;H | NA | NA | 2 | Great Lakes | 2015 | Impute | Set value to NA; flag as <MDL
NA | PTL | ND;Q | NA | NA | 1 | Great Lakes | 2015 | Impute | Set value to NA; flag as <MDL. Q comment is regarding matrix spike, and we are keeping these values.
NA | CHLA | Q | Did not meet quality control requirements | Use this code for atypical QC issues; comment required | 23 | Great Lakes | 2015 | Remove | Comments are 'Improper filter used' . Remove based on Hugh correspondence
NA | NTL | Q | Did not meet quality control requirements | Use this code for atypical QC issues; comment required | 6 | Great Lakes | 2015 | Keep | Comments are: matrix spike exceeded QC limits by XX%', where the percentage ranges from 2-8%. Keep based on Ryan feedback
NA | PTL | Q | Did not meet quality control requirements | Use this code for atypical QC issues; comment required | 2 | Great Lakes | 2015 | Keep | Comments are: matrix spike exceeded QC limits by XX%', where the percentage ranges from 2-8%. Keep based on Ryan feedback

## GLENDA_mdl_Map
OldName | ANALYTE
Dissolved Reactive Silica | Diss_SiO2
Nitrate - Nitrite Nitrogen | Diss_NOx
Total Dissolved Phosphorus | Diss_P
Total Phosphorus | Tot_P

## SeaBird_Map
Study | ANALYTE | CodeName
SeaBird | temperature | Temp
SeaBird | conductivity | Remove
SeaBird | oxygen | DO
SeaBird | specificConductance | Cond
SeaBird | cpar | CPAR

## NCCA_Map
Study | ANALYTE | ANL_CODE | Methods | Years | Units | CodeName | RL Agree | Original comment_observation | Resolution Comment | Finalized
NCCA_hydro_2010 | Ambient PAR |  |  | 2010-2010 | umol/m2/s | Remove |  | Use to calculate CPAR, then remove
NCCA_hydro_2010 | Attenuation coefficient |  |  | 2010-2010 | 1/m | Remove |  | Add to Key - check that this is Kd, how calculated, is this BeamAtten and is it comparable to CSMI? Says Kd in metadata. Decide to remove and only use CPAR across datasets
NCCA_hydro_2010 | Conductivity |  |  | 2010-2010 | \xe6S/cm | Cond |  | Is this specific conductance? | Yes, specific conductance. Units are µS/cm
NCCA_hydro_2010 | Corrected PAR |  |  |  |  | CPAR |  | These are derived variables in code (from uw and amb light).
NCCA_hydro_2010 | Dissolved oxygen |  |  | 2010-2010 | mg/L | DO
NCCA_hydro_2010 | Mean secchi |  |  | 2010-2010 | m | Secchi |  | Check units | Meters
NCCA_hydro_2010 | pH |  |  | 2010-2010 |  | pH
NCCA_hydro_2010 | Salinity |  |  | 2010-2010 | psu | Remove |  | Is this Diss_Na? Or can it be converted to Diss_Na if it's dissolved salt, not sodium? | Single salinity measurement. Should not be measured for GL
NCCA_hydro_2010 | Temperature |  |  | 2010-2010 | C | Temp
NCCA_hydro_2010 | Turbidity |  |  | 2010-2010 | NA | Remove |  | Need units/methods to name; i.e., FTU or NTU? | Hugh: I don’t know what the units are an don’t have any records of asking crews to collect turbidity.
NCCA_hydro_2010 | Underwater PAR |  |  | 2010-2010 | umol/m2/s | Remove |  | Use to calculate CPAR, then remove
NCCA_hydro_2015 | CONDUCTIVITY |  |  | 2015-2015 | uS/cm | Cond |  | Is this specific conductance? | Yes, specific conductance. Units are µS/cm
NCCA_hydro_2015 | Corrected PAR |  |  |  |  | CPAR |  | These are derived variables in code (from uw and amb light).
NCCA_hydro_2015 | DEPTH |  |  | 2015-2015 | m | Remove |  | Not a WQ parameter
NCCA_hydro_2015 | DO |  |  | 2015-2015 | mg/L | DO |  |  | Units added by hand.
NCCA_hydro_2015 | LIGHT_AMB |  |  | 2015-2015 | umol/m2/s | Remove |  | Use to calculate CPAR, then remove | Units added by hand.
NCCA_hydro_2015 | LIGHT_UW |  |  | 2015-2015 | umol/m2/s | Remove |  | Use to calculate CPAR, then remove | Units added by hand.
NCCA_hydro_2015 | PH |  |  | 2015-2015 | NA | pH |  |  | Units added by hand.
NCCA_hydro_2015 | SALINITY |  |  | 2015-2015 | parts per thousand | Remove |  | Is this Diss_Na? Or can it be converted to Diss_Na if it's dissolved salt, not sodium? | Remove - all blank. Not measured for GL.
NCCA_hydro_2015 | TEMPERATURE |  |  | 2015-2015 | C | Temp |  |  | Units added by hand.
NCCA_hydro_2015 | TRANS |  |  | 2015-2015 | %trans @1m | Remove |  | Is this BeamTrans and is it comparable to CSMI? CSMI is over 25 cm | Remove these, just use CPAR
NCCA_secchi_2015 | Secchi |  |  |  |  | Secchi
NCCA_WChem_2010 | Ammonia | NH3 | EPA 350.1 | 2010-2010 | mg N/L, NA | Diss_NHx |  | Assuming dissolved | Yes, dissolved
NCCA_WChem_2010 | Ammonia | NH3 |  | 2010-2010 | mg N/L, NA | Diss_NHx |  | Assuming dissolved | Yes, dissolved
NCCA_WChem_2010 | Chlorophyll A | CHLA | EPA 445.0 | 2010-2010 | ug/L | Chla
NCCA_WChem_2010 | Chlorophyll A | CHLA |  | 2010-2010 | ug/L | Chla
NCCA_WChem_2010 | Dissolved Inorganic Nitrogen | DIN |  | 2010-2010 | mg N/L | Remove |  | K: Assume this is nitrate+nitrite+ammonia? | Yes. Probably remove this because it can be calculated after all data compiled.
NCCA_WChem_2010 | Dissolved Inorganic Phosphate | SRP | EPA 365.1 | 2010-2010 | mg P/L | SRP
NCCA_WChem_2010 | Dissolved Inorganic Phosphate | SRP |  | 2010-2010 | mg P/L | SRP
NCCA_WChem_2010 | Nitrate/Nitrite | NO3NO2 | EPA 353.2 | 2010-2010 | mg N/L | Diss_NOx
NCCA_WChem_2010 | Nitrate/Nitrite | NO3NO2 |  | 2010-2010 | mg N/L | Diss_NOx
NCCA_WChem_2010 | Total Kjeldahl Nitrogen | TKN |  | 2010-2010 | mg N/L | Remove |  | K: This is TON + Ammonia? Total or dissolved fraction? | Details unclear. TKN is not one of the NCCA target analytes and is not assessed. Also not measured in any other datasets
NCCA_WChem_2010 | Total Nitrogen | NTL | EPA 353.2 | 2010-2010 | mg N/L, NA | Tot_N
NCCA_WChem_2010 | Total Nitrogen | NTL |  | 2010-2010 | mg N/L, NA | Tot_N
NCCA_WChem_2010 | Total Phosphorus | PTL | EPA 365.4 | 2010-2010 | mg P/L | Tot_P
NCCA_WChem_2010 | Total Phosphorus | PTL |  | 2010-2010 | mg P/L | Tot_P
NCCA_WChem_2015 |  | AMMONIA_N | EPA 350.1 | 2015-2015 | MG N/L, NA | Diss_NHx |  | Assuming dissolved | Yes, dissolved
NCCA_WChem_2015 |  | AMMONIA_N |  | 2015-2015 | MG N/L, NA | Diss_NHx |  | Assuming dissolved | Yes, dissolved
NCCA_WChem_2015 |  | CHLA | EPA 445.0 | 2015-2015 | UG/L | Chla
NCCA_WChem_2015 |  | CHLA |  | 2015-2015 | UG/L | Chla
NCCA_WChem_2015 |  | CHLORIDE |  | 2015-2015 | MG/L | Diss_Cl |  | Assuming dissolved | Yes, dissolved
NCCA_WChem_2015 |  | COND |  | 2015-2015 | US/CM AT 25 C | Remove |  | Confirmed this is a part of the WQ measures | Removed because have in hydro
NCCA_WChem_2015 |  | DIN |  | 2015-2015 | MG/L | Remove |  | K: Assume this is nitrate+nitrite+ammonia? | Yes. Probably remove this because it can be calculated after all data compiled.
NCCA_WChem_2015 |  | NITRATE_N | EPA 353.2 | 2015-2015 | MG N/L | Remove |  | Assuming dissolved - add NO3 and NO2 together for Diss_NOx | Yes, dissolved
NCCA_WChem_2015 |  | NITRATE_N |  | 2015-2015 | MG N/L, NA | Remove |  | Assuming dissolved - add NO3 and NO2 together for Diss_NOx | Yes, dissolved
NCCA_WChem_2015 |  | NITRITE_N |  | 2015-2015 | MG N/L, NA | Remove |  | Assuming dissolved - add NO3 and NO2 together for Diss_NOx | Yes, dissolved
NCCA_WChem_2015 |  | NTL | EPA 353.2 | 2015-2015 | MG/L | Tot_N
NCCA_WChem_2015 |  | NTL |  | 2015-2015 | MG/L | Tot_N
NCCA_WChem_2015 |  | PH |  | 2015-2015 | STD. UNITS | Remove |  | Confirmed this is a part of the WQ measures | Removed because have in hydro
NCCA_WChem_2015 |  | PTL | EPA 365.1 | 2015-2015 | MG/L, NA | Tot_P
NCCA_WChem_2015 |  | PTL |  | 2015-2015 | MG/L | Tot_P
NCCA_WChem_2015 |  | SILICA |  | 2015-2015 | MG/L | Diss_SiO2 |  | Assuming dissolved? Double check Silica and not silicon for possible conversion | Yes, dissolved silica, not silicon
NCCA_WChem_2015 |  | SILICA | USGS I 2700-85 | 2015-2015 | MG/L | Diss_SiO2 |  | Assuming dissolved? Double check Silica and not silicon for possible conversion | Yes, dissolved silica, not silicon
NCCA_WChem_2015 |  | SRP |  | 2015-2015 | MG P/L | SRP
NCCA_WChem_2015 |  | SRP | SM 4500-PE | 2015-2015 | NA, MG P/L | SRP
NCCA_WChem_2015 |  | SULFATE |  | 2015-2015 | MG/L | Diss_SO4 |  | Assuming dissolved. Anion mass or sulfur element mass? | Yes, dissolved sulfate, not sulfur
NCCA_WChem_2015 |  | Diss_NOx | EPA 353.2 |  |  | Diss_NOx |  | These are derived variables in code (from uw and amb light).
NCCA_WChem_2015 |  | Diss_NOx |  |  |  | Diss_NOx |  | These are derived variables in code (from uw and amb light).
NCCA_WChem_2020 |  | PTL |  | 2020-2020 |  | Tot_P
NCCA_WChem_2020 |  | NTL |  | 2020-2020 |  | Tot_N
NCCA_WChem_2020 |  | SRP |  | 2020-2020 |  | SRP
NCCA_WChem_2020 |  | COND |  | 2020-2020 |  | Cond
NCCA_WChem_2020 |  | Diss_NOx |  | 2020-2020 |  | Diss_NOx
NCCA_WChem_2020 |  | TKN |  | 2020-2020 |  | Remove
NCCA_WChem_2020 |  | AMMONIA_N |  | 2020-2020 |  | Diss_NHx
NCCA_WChem_2020 |  | CHLORIDE |  | 2020-2020 |  | Diss_Cl
NCCA_WChem_2020 |  | Alkalinity |  | 2020-2020 |  | Remove
NCCA_WChem_2020 |  | SULFATE |  | 2020-2020 |  | Diss_SO4
NCCA_WChem_2020 |  | PH |  | 2020-2020 |  | pH
NCCA_WChem_2020 |  | CHLA |  | 2020-2020 |  | Chla
NCCA_WChem_2020 |  | DIN |  | 2020-2020 |  | Remove
NCCA_WChem_2020 |  | SILICA |  | 2020-2020 |  | Diss_SiO2

## UnitConversions
TargetUnits | ReportedUnits | ConversionFactor | Lepak input
FTU | NTU | NA | No, NTU and FTU inherently measure the same thing but over diffeing wavelength; you cannot simply convert
mgg | % | 1000 | y
mgL | ugL | 0.001 | y
NTU | FTU | NA | No, NTU and FTU inherently measure the same thing but over diffeing wavelength; you cannot simply convert
ugl | mgL | 1000 | y
umho/cm | uscm | 1 | Maybe? I don't follow this one | Convert Micromho to Microsiemens (unitconverters.net)
ugl | ug nl | 1
c | c | 1
c | deg c | 1
mgl | mg sio2l | 1
ugl | ug pl | 1
mgl | ugl | 0.001
uscm | xe6scm | 1
ugl | mg pl | 1000
ugl | mgl | 1000
na | none | 1
uscm | umhocm | 1
uscm | mscm | 1000
uscm | mu * scm | 1000
ugl | mg nl | 1000
1m | 1m | 1
ugl | ug nl | 1
ugl | ug pl | 1
mgl | mll | 1 | Guessing this was mislabeled for noaa ctd DO

## NCCA_Map_Extra
NCCA_WChem_2010 | Ammonia | Ammonia | Diss_NH3 | These may no longer be needed; were originally added for joining purposes
NCCA_WChem_2010 | Dissolved Inorganic Nitrogen | Dissolved Inorganic Nitrogen | Remove | These may no longer be needed; were originally added for joining purposes
NCCA_WChem_2010 | Dissolved Inorganic Phosphate | Dissolved Inorganic Phosphate | SRP | These may no longer be needed; were originally added for joining purposes
NCCA_WChem_2010 | Nitrate/Nitrite | Nitrate/Nitrite | Diss_NOx | These may no longer be needed; were originally added for joining purposes
NCCA_WChem_2010 | Total Nitrogen | Total Nitrogen | Tot_N | These may no longer be needed; were originally added for joining purposes
NCCA_WChem_2010 | Total Phosphorus | Total Phosphorus | Tot_P | These may no longer be needed; were originally added for joining purposes
NCCA_WChem_2010 | Chlorophyll A | Chlorophyll A | Chla | These may no longer be needed; were originally added for joining purposes
NCCA_WChem_2010 | Total Kjeldahl Nitrogen | Total Kjeldahl Nitrogen | Remove | These may no longer be needed; were originally added for joining purposes
* Note that these were moved from NCCA_Map because we believe they are no longer needed
If code breaks, revisit adding these in and why they are needed

## CSMI_namestransfer
Study | ANALYTE | UNITS
CSMI_2010 | NH4 | ugl
CSMI_2010 | SRP | ugl
CSMI_2010 | NOx | ugl
CSMI_2010 | TP | ugl
CSMI_2010 | TN | ugl
CSMI_2010 | Cl | mgl
CSMI_2010 | SO4 | mgl
CSMI_2010 | Si | mgl
CSMI_2010 | K | mgl
CSMI_2010 | Na | mgl
CSMI_2010 | Ca | mgl
CSMI_2010 | Mg | mgl
CSMI_2010 | DOC | mgl
CSMI_2010 | TSS | mgl
CSMI_2010 | VSS | mgl
CSMI_2010 | chla | ugl
CSMI_2010 | Part N | ugl
CSMI_2010 | Part C | ugl
CSMI_2010 | Part P | ugl
CSMI_2015 | NH4 | ug N/L
CSMI_2015 | SRP | ug P/L
CSMI_2015 | NOx | ug N/L
CSMI_2015 | TP | ug/L
CSMI_2015 | TN | ug/L
CSMI_2015 | K | mg/L
CSMI_2015 | Na | mg/L
CSMI_2015 | Ca | mg/L
CSMI_2015 | Mg | mg/L
CSMI_2015 | Cl | mg/L
CSMI_2015 | SO4 | mg/L
CSMI_2015 | Chla | ug/L
CSMI_2015 | pTN | ug/L
CSMI_2015 | pTP | ug/L
CSMI_2015 | pN | ug/L
CSMI_2015 | pC | ug/L
CSMI_2015 | CtoP | ratio
CSMI_2015 | NtoP | ratio
CSMI_2015 | CtoN | ratio
CSMI_2015 | Temptr | oC
CSMI_2015 | DO | mg/L
CSMI_2015 | Fluor | --
CSMI_2015 | SpCond | uS/cm
CSMI_2015 | BeamAtten | 1/m
CSMI_2015 | BeamTrans | %
CSMI_2015 | CPAR | percent
CSMI_2015 | pH | NA
NA | Temperature | deg C
NA | Fluorescence | mg/m^3
NA | Oxygen | mg/l
NA | Conductivity | uS/cm
NA | Specific Conductance | uS/cm
NA | Beam Attenuation | 1/m
NA | Beam Transmission | %
NA | SPAR, Biospherical | NA
NA | PAR/Irradiance, Biospherical | NA
NA | CPAR/Corrected Irradiance | %
NA | pH | NA
NA | Green Algae | Âµg/l
NA | Bluegreen | Âµg/l
NA | Diatoms | Âµg/l
NA | Cryptophyta | Âµg/l
NA | Yellow substances | r.u
NA | Total conc. | Âµg/l
NA | Transmission | %
NA | Mean Size | Î¼m
NA | Total Volume Concentration | PPM
NA | Total Silt | Î¼l/l
NA | Total Fine | Î¼l/l
NA | Total Med Sand | Î¼l/l
NA | Total Coarse Sand | Î¼l/l

## SI conversion Scratchwork
Starting | Molecular formula | Molar mass | Desired outcome | MM desired | Conversion
Silica, Dissolved as Si | Si | 28.0855 | SiO2 | 60.08
Silica, Dissolved as Si | Si | 28.0855 | SiO2 | 60.08
Silica, Total | SiO2 | 60.08 | SiO2 | 60.08
Silicon, Elemental | Si | 28.0855 | SiO2 | 60.08
1mg SiO2 | 1g | 1 mol Si02 | 1 mol Si | 28.0855g Si | 1000 mg
1L | 1000 mg | 60.08 g Si02 | 1 mol Si02 | 1 mol Si | 1 g
1 |  |  | 1 | 28.0855 | 1000

## columnNames
unifiedName | GLENDA | CSMI_2010 | CSMI_2015 | CSMI_2021 | NCCAWQ | NCCAhydroSecchi
stis |  |  | STIS# | SITE_ID | SITE_ID | UID
latitude |  |  | SAMPLE_DEPTH | SAMPLE_DEPTH | RESULT | SAMPLE_DEPTH_M
longitude |  |  | ANALYTE | Longitude | ANALYTE | DATE_COL
stationDepth |  |  | RESULT | Latitude | SAMPYEAR | SITE_ID
sampleDepth |  |  | UNITS | Date | UID | ANALYTE
analyte |  |  | mdl | ANALYTE | UNITS | QA_CODE
result |  |  | AnalMethod | QA_CODE | ANL_CODE | UNITS
detectionLimit |  |  | ANL_CODE | mdl | Date | RESULT | 108:01
commentRemark |  |  | LATITUDE | RESULT | MDL | QA_COMMENT | 106:54
date |  |  | LONGITUDE | UNITS | QACODE | STATION_DEPTH_M | 106:45
method |  |  | Date | Study | PQL | STATION_DEPTH
units |  |  | STATION_DEPTH | YEAR | MRL | DEPTH
year |  |  |  |  | METHOD
study |  |  |  |  | QAComment
site |  |  |  |  | LRL
waterBodyName |  |  |  |  | VISIT_NO
LATITUDE
WTBDY_NM
STATION_DEPTH
LONGITUDE
NCCR_REG

## Annie_Comments
ANALYTE | ANL_CODE | Methods | Years | Units | CodeName | RL Agree? | Original comment/observation | Resolution Comment | Finalized | Annie opseth's comment
Ammonia | NH3 | NA | 2010-2010 | mg N/L, NA | NH3 |  | Assuming dissolved |  |  | We report ammonia as NH4 (Anne told me at one point that NH3 and NH4 are interchangeable), ug N/L (ppb)
Ammonia | NH3 | EPA 350.1 | 2010-2010 | mg N/L | NH3 |  | Assuming dissolved
Chlorophyll A | CHLA | NA | 2010-2010 | ug/L | Chla |  |  |  |  | We report Chlorophyll as chl-a, ug/L
Chlorophyll A | CHLA | EPA 445.0 | 2010-2010 | ug/L | Chla
Chlorophyll A | CHLA | SM 10200 H | 2010-2010 | ug/L | Chla
Dissolved Inorganic Nitrogen | DIN | NA | 2010-2010 | mg N/L | DIN |  | K: Assume this is nitrate+nitrite+ammonia?
Dissolved Inorganic Phosphate | SRP | NA | 2010-2010 | mg P/L | SRP |  |  |  |  | We report SRP, ug P/L (ppb) - this is filtered water, so this is measuring dissolved
Dissolved Inorganic Phosphate | SRP | EPA 365.1 | 2010-2010 | mg P/L | SRP
Dissolved Silica | SIO2 | NA | 2010-2010 | mg/L, NA | Diss_Si |  | Double check Silica and not silicon for possible conversion |  |  | We report silica as: Si mg SiO2/L (our standards and Qas are SiO2)
Dissolved Silica | SIO2 | EPA 370.1 | 2010-2010 | mg/L | Diss_Si |  | Double check Silica and not silicon for possible conversion
Nitrate | NO3 | Calculation | 2010-2010 | mg N/L | NO3 |  | Assuming dissolved
Nitrate | NO3 | NA | 2010-2010 | mg N/L | NO3 |  | Assuming dissolved
Nitrate | NO3 | EPA 353.2 | 2010-2010 | mg N/L | NO3 |  | Assuming dissolved
Nitrate/Nitrite | NO3NO2 | NA | 2010-2010 | mg N/L | NOx |  |  |  |  | We report NOx - a sum of NO3 + NO2, ug N/L (ppb) - this is filtered water, so this is measuring dissolved
Nitrate/Nitrite | NO3NO2 | EPA 353.2 | 2010-2010 | mg N/L | NOx |  |  |  |  | We report NOx - a sum of NO3 + NO2, ug N/L (ppb) - this is filtered water, so this is measuring dissolved
Nitrite | NO2 | NA | 2010-2010 | mg N/L | NO2
Nitrite | NO2 | EPA 353.2 | 2010-2010 | mg N/L | NO2
Nitrogen Particulate | PN | NA | 2010-2010 | mg N/L | Part_N |  |  |  |  | We report as PON - particulate organic nitrogen, ug N/L (ppb). This is used with stable isotope calculations. This is a filter that is digested.
Phosphorus Particulate | PP | NA | 2010-2010 | mg P/L | Part_P |  |  |  |  | We report as POP - paritculate organic phosphorus, ug P/L (ppb). This is used with stable isotope calculations. This is a filter that is digested.
Total Dissolved Nitrogen | TDN | NA | 2010-2010 | mg N/L | Diss_N
Total Dissolved Phosphorus | TDP | NA | 2010-2010 | mg P/L | Diss_P
Total Kjeldahl Nitrogen | TKN | NA | 2010-2010 | mg N/L | TKN |  | This is TON + Ammonia? Total or dissolved fraction?
Total Nitrogen | NTL | NA | 2010-2010 | mg N/L, NA | Tot_N
Total Nitrogen | NTL | EPA 353.2 | 2010-2010 | mg N/L | Tot_N |  |  |  |  | Our TN, total Niitrogen, refers to unfiltered water, so this would be probably be dissolved plus particulate, ug N/L (ppb)
Total Nitrogen | NTL | (USGS) I-2650-03 | 2010-2010 | mg N/L | Tot_N
Total Phosphorus | PTL | NA | 2010-2010 | mg P/L | Tot_P |  |  |  |  | Our TP, total Phosphorus, refers to unfiltered water, so this would probably be dissolved plus particulate, ug P/L (ppb)
Total Phosphorus | PTL | EPA 365.4 | 2010-2010 | mg P/L | Tot_P
Total Phosphorus | PTL | (USGS) I-2650-03 | 2010-2010 | mg P/L | Tot_P
NA | PH | NA | 2015-2015 | STD. UNITS | pH
NA | DIN | NA | 2015-2015 | MG/L | DIN |  | K: Assume this is nitrate+nitrite+ammonia?
NA | NTL | NA | 2015-2015 | MG/L | Tot_N
NA | AMMONIA_N | NA | 2015-2015 | MG N/L, NA | NH3
NA | CHLORIDE | NA | 2015-2015 | MG/L | Diss_Cl |  | Assuming dissolved |  |  | We report chloride in mg/L (ppm). This is dissolved chloride.
NA | NITRATE_N | NA | 2015-2015 | MG N/L, NA | NO3 |  | Assuming dissolved
NA | PTL | NA | 2015-2015 | MG/L | Tot_P
NA | COND | NA | 2015-2015 | US/CM AT 25 C | Cond
NA | SULFATE | NA | 2015-2015 | MG/L | Diss_SO4 |  | Assuming dissolved |  |  | We report sulfate in mg/L (ppm). This is dissolved sulfate.
NA | NITRITE_N | NA | 2015-2015 | MG N/L, NA | NO2 |  | Assuming dissolved
NA | SRP | NA | 2015-2015 | MG P/L | SRP
NA | CHLA | NA | 2015-2015 | UG/L | Chla
NA | SRP | SM 4500-PE | 2015-2015 | NA, MG P/L | SRP
NA | NITRATE_N | EPA 353.2 | 2015-2015 | MG N/L | NO3 |  | Assuming dissolved
NA | PTL | EPA 365.1 | 2015-2015 | MG/L, NA | Tot_P
NA | AMMONIA_N | EPA 350.1 | 2015-2015 | MG N/L, NA | NH3 |  | Assuming dissolved
NA | CHLA | EPA 445.0 | 2015-2015 | UG/L | Chla
NA | SILICA | USGS I 2700-85 | 2015-2015 | MG/L | Diss_Si |  | Assuming dissolved?
NA | NTL | EPA 353.2 | 2015-2015 | MG/L | Tot_N
|  |  | POTASSIUM | mg/L | K+ |  | Data Annie must have? |  |  | Dissolved phase
|  |  | MAGNESIUM | mg/L | Mg++ |  | Data Annie must have? |  |  | Dissolved phase
|  |  | CALCIUM | mg/L | Ca++ |  | Data Annie must have? |  |  | Dissolved phase
|  |  | SODIUM | mg/L | Na+ |  | Data Annie must have? |  |  | Dissolved phase