## flagsMap_withDecisions
Study | QAcode | QAcomment | Definition | Unified_Flag | Unified_Comment | Retain | Action
CSMI_2021 | MDL | MDL | below MDL | N | Below Method Detection Limit or Unspecified Detection Limit | Mod | Set value to NA; report MDL in separate column
CSMI_2015 | MDL | MDL | below MDL | N | Below Method Detection Limit or Unspecified Detection Limit | Mod | Set value to NA; report MDL in separate column
GLENDA | MDL | MDL | below MDL | N | Below Method Detection Limit or Unspecified Detection Limit | Mod | Set value to NA; report MDL in separate column
NCCA_WChem_2015 | MDL | MDL | below MDL | N | Below Method Detection Limit or Unspecified Detection Limit | Mod | Set value to NA; report MDL in separate column
NCCA_WChem_2010 | MDL | MDL | below MDL | N | Below Method Detection Limit or Unspecified Detection Limit | Mod | Set value to NA; report MDL in separate column
NCCA_secchi_2015 | MDL | MDL | below MDL | N | Below Method Detection Limit or Unspecified Detection Limit | Mod | Set value to NA; report MDL in separate column
NCCA_hydro_2015 | MDL | MDL | below MDL | N | Below Method Detection Limit or Unspecified Detection Limit | Mod | Set value to NA; report MDL in separate column
NCCA_hydro_2010 | MDL | MDL | below MDL | N | Below Method Detection Limit or Unspecified Detection Limit | Mod | Set value to NA; report MDL in separate column
NCCA_hydro_2010 | MDL | MDL | below MDL | N | Below Method Detection Limit or Unspecified Detection Limit | Mod | Set value to NA; report MDL in separate column
NCCA_hydro_2010 | Q01 | Clear to Bottom reading questionable | field equipment questionable/failure |  |  | Mod | Set value to NA; report MDL in separate column
NCCA_hydro_2010 | R | Clear to Bottom reading questionable | Data did not meet NCCA DQOs. Data removed from NARS analysis; use of data at end-users' discretion |  |  | Remove | This is NY flag, fine to keep in spreadsheet
NCCA_hydro_2010 | B |  | Secchi clear to bottom | B | Secchi clear to bottom | Mod | Replace with NA
NCCA_hydro_2010 | U | No reported units, so assumed most common units for this given analyte-year | No reported units, so assumed most common units for this given analyte-year | U | Units imputed | Mod | Impute units
NCCA_hydro_2010 | Q14 | <3 Records | Record not used in regression calculation of Kd |  |  | Keep | No unified flag
NCCA_hydro_2010 | Q14 | Kd not calculated | Record not used in regression calculation of Kd |  |  | Keep | No unified flag
NCCA_hydro_2010 | Q10 | UW value is suspect | Field Procedure QC not met |  |  | Remove
NCCA_hydro_2010 | Q14 | UW value is suspect | Record not used in regression calculation of Kd |  |  | Remove
NCCA_hydro_2010 | Q14 | AMB value is suspect | Record not used in regression calculation of Kd |  |  | Remove
NCCA_hydro_2010 | Q01 | Field equipment questionable |  |  |  | Remove | Christian Filled these in. Needs verification
NCCA_hydro_2010 | R | Field equipment questionable |  |  |  | Remove | Christian Filled these in. Needs verification
NCCA_hydro_2010 | R | pH & COND probe malfunction | Data did not meet NCCA DQOs. Data removed from NARS analysis; use of data at end-users' discretion |  |  | Remove
NCCA_hydro_2010 | Q01 | pH & COND probe malfunction | field equipment questionable/failure |  |  | Remove
NCCA_hydro_2010 | R | pH failed QC check | Data did not meet NCCA DQOs. Data removed from NARS analysis; use of data at end-users' discretion |  |  | Remove
NCCA_hydro_2010 | Q01 | pH failed QC check | field equipment questionable/failure |  |  | Remove
NCCA_hydro_2010 | Q14 | Duplicate depth | Record not used in regression calculation of Kd |  |  | Remove | This is NY flag, fine to keep in spreadsheet
NCCA_hydro_2010 | Q10 | Secchi depths varied by >0.5m | Field Procedure QC not met | Q | QC issue | Keep
NCCA_hydro_2010 | Q10 | Less than 6 total disappear/reappear measurements | Field Procedure QC not met | Q | QC issue | Keep
NCCA_hydro_2015 |  | Cast and depth provided but no measurement data; measurement depth > station depth (6.6m) |  |  |  | Remove
NCCA_hydro_2015 |  | Typo - L uw? No field form available. |  |  |  | Remove
NCCA_hydro_2015 | U | No reported units, so assumed most common units for this given analyte-year | No reported units, so assumed most common units for this given analyte-year | U | Units imputed | Mod | Impute units
NCCA_secchi_2015 | U | No reported units, so assumed most common units for this given analyte-year | No reported units, so assumed most common units for this given analyte-year | U | Units imputed | Mod | Impute units
NCCA_secchi_2015 | CTB | Secchi clear to bottom |  | B | Secchi clear to bottom | Mod | Replace with NA
NCCA_WChem_2010 | N | Non-detect; numeric zero entered in results field to simplify database manipulation | Non-detect; numeric zero entered in results field to simplify database manipulation | N | Below Method Detection Limit or Unspecified Detection Limit | Mod | Set value to NA; report MDL in separate column
NCCA_WChem_2010 | J01 | No MDL Reported; MDL set to lowest result value reported by lab | No MDL Reported; MDL set to lowest result value reported by lab | L | MDL imputed | Keep
NCCA_WChem_2010 | J02 | Reported value is less than MDL but greater than zero. | Reported value is less than MDL but greater than zero. | N | Below Method Detection Limit or Unspecified Detection Limit | Mod | Set value to NA; report MDL in separate column
NCCA_WChem_2010 | J03 | reported value is between MDL and RL and therefore considered an estimate | reported value is between MDL and RL and therefore considered an estimate | E | Estimated | Keep
NCCA_WChem_2010 | Q06 | Duplicate RPD out of range; Precision out of range. |  | Q | QC issue | Keep
NCCA_WChem_2010 | Q08 | Holding Time Exceeded | Holding Time Exceeded | H | Holding Time Exceeded | Keep
NCCA_WChem_2010 | Q21 | MDL or estimated MDL does not meet MDL requirement specified by the QAPP |  |  |  | Remove
NCCA_WChem_2010 | Q23 | Result value calculated by NARS IM team | Result value calculated by NARS IM team |  |  | Keep | No unified flag
NCCA_WChem_2010 | Q05 | recovery of spike in sample, blank or calibration standard is out of range |  | Q | QC issue | Keep
NCCA_WChem_2015 | Q | Improper filter used. |  | F | WSLH uses 5 micron pore size vs. NARS uses 0.7 micron for chl-a | Keep | Likely will not be able to create this flag for NCCA_WChem_2010 because don't have lab flag, and don't want to flag all WI samples.
NCCA_WChem_2015 | ND | Non detect |  | N | Below Method Detection Limit or Unspecified Detection Limit | Mod | Set value to NA; report MDL in separate column
NCCA_WChem_2015 | Q | Total nitrogen matrix spike exceeded QC limits by 2% | other quality issue. See comment. | Q | QC issue | Keep
NCCA_WChem_2015 | Q | Matrix spike exceeded qc limits by 5% | other quality issue. See comment. | Q | QC issue | Keep
NCCA_WChem_2015 | Q | Total nitrogen matrix spike exceeded QC limits by 08% | other quality issue. See comment. | Q | QC issue | Keep
NCCA_WChem_2015 | Q | Reported value is between MDL and RL and therefore considered an estimate | other quality issue. See comment. | Q | QC issue | Keep
NCCA_WChem_2015 | Q | matrix spike exceeded qc limits by 5% | other quality issue. See comment. | Q | QC issue | Keep
NCCA_WChem_2015 | L | Less than reporting limit but above MDL |  | E | Estimated | Keep
NCCA_WChem_2015 | H |  | holding time issue | H | Holding Time Exceeded | Keep
GLENDA | NA | sample time imputed as noon | sample time reported so we filled it in guessing it was 12 noon | T | time issue | Keep
GLENDA | NA | Field Lab Anomaly | Reported value for lab measurement was inconsistent with reported value for corresponding field measurement. Validity of reported value may be compromised | Q | QC issue | Keep
GLENDA | NA | Quality Control incomplete | Some quality control samples (such as duplicates or standard checks) related to the analysis were not prepared, analyzed, or reported. | Q | QC issue | Keep
GLENDA | NA | Exceeded Holding Time | Sample or extract was held longer than the approved amount of time before analysis. Validity of reported value may be compromised | H | Holding Time Exceeded | Keep
GLENDA | NA | Suspected Contamination, field | Contamination is suspected to have occurred during the field collection process. Validity of reported value may be compromised | Q | QC issue | Keep
GLENDA | NA | Field Reagent Blank, failed | A field reagent blank associated with this analysis failed the acceptance criteria. Validity of reported value may be compromised | Q | QC issue | Keep
GLENDA | NA | Method Detection Limit, less than | Analyte produced an instrument response but reported value is below the calculated method detection limit. Validity of reported value may be compromised | N | Below Method Detection Limit or Unspecified Detection Limit | Mod | Set value to NA; report MDL in separate column. NOTE: There are no MDLs in GLENDA, only in the PDF Eric sent, which is through 2012. Sometimes different numeric values in same year/method are reported for this flag for historic reasons; e.g., TP in 2000s. These should still be treated as NDs. Note there are no MDL flags after 2013, even for TP<1.0 ug/L.
GLENDA | NA | Field Duplicate, failed | A field duplicate associated with this analysis failed the acceptance criteria. Validity of reported value may be compromised | Q | QC issue | Keep
GLENDA | NA | Performance Check, failed | A lab performance check sample associated with this analysis failed the acceptance criteria. Validity of reported value may be compromised | Q | QC issue | Keep
GLENDA | NA | Estimated Value, outside limit of precision | Reported value was not within expected limits of precision and is therefore considered an estimate | E | Estimated | Keep
GLENDA | NA | Detection Limit, less than | Analyte produced an instrument response but reported value is below a detection limit. The type of detection limit was unspecified. Validity of reported value may be compromised | N | Below Method Detection Limit or Unspecified Detection Limit | Mod | Set value to NA; report DL in separate column. Note only applies to TN-Sediment in 2002. Value is NRR. Note that we probably don't have the DL.
GLENDA | NA | Lab Duplicate, failed | A lab duplicate associated with this analysis failed the acceptance criteria. Validity of reported value may be compromised | Q | QC issue | Keep
GLENDA | NA | Suspected Contamination, unknown | Contamination is suspected to have occurred but the source of that contamination is unknown. Validity of reported value may be compromised | Q | QC issue | Keep
GLENDA | NA | Correction Factor, lab | Reported value was corrected by a lab performance check factor | C | Lab correction factor | Keep
GLENDA | NA | Suspected Contamination, lab analysis | Contamination is suspected to have occurred during the laboratory analysis process. Validity of reported value may be compromised | Q | QC issue | Keep
GLENDA | NA | Lab Reagent Blank, failed | A lab reagent blank associated with this analysis failed the acceptance criteria. Validity of reported value may be compromised | Q | QC issue | Keep
GLENDA | NA | No Result Reported, analysis canceled | Analysis was canceled and not performed. No result value was reported |  |  | Remove
GLENDA | NA | Composite Inconsistent With Sample Results | Reported value is from a composite sample that differs greatly from the component sample results | Q | QC issue | Keep
GLENDA | NA | Reporting Limit, less than | Analyte produced an instrument response but reported value is below a reporting limit. The type of reporting limit was unspecified. Validity of reported value may be compromised | R | Below Reporting Limit | Mod | Set value to NA; report RL in separate column. Note the RL is contained in the Value as "<RL"
GLENDA | NA | Likely Biased High | Reported value is probably biased high as evidenced by LMS (matrix spike, lab) results, SRM (reference material, standard) recovery, blank contamination or other internal lab QC data. Reported value is not considered invalid, however | Q | QC issue | Keep
GLENDA | NA | Lab Calibration Verification Solution, failed | A lab calibration verification solution associated with this analysis failed the acceptance criteria. Validity of reported value may be compromised | Q | QC issue | Keep
GLENDA | NA | No Result Reported, other | Result value was not determined or entered for reasons other than those presented in this list. No result value was reported |  |  | Remove
GLENDA | NA | Likely Biased Low | Reported value is probably biased low as evidenced by LMS (matrix spike, lab) results, SRM (reference material, standard) recovery or other internal lab QC data. Reported value is not considered invalid, however | Q | QC issue | Keep
GLENDA | NA | Matrix Spike, failed | A matrix spike associated with this analysis failed the acceptance criteria. Validity of reported value may be compromised | Q | QC issue | Keep
GLENDA | NA | Between Instrument Detection and Quantification Limits | Reported value is above calculated instrument detection limit but below quantification limit. Validity of reported value may be compromised | E | Estimated | Keep | Occurs with 'Reporting Limit, less than'. This flag should trump to keep estimated value.
GLENDA | NA | Lab Procedural Blank, failed | A lab procedural blank associated with this analysis failed the acceptance criteria. Validity of reported value may be compromised | Q | QC issue | Keep
GLENDA | NA | Lab Spike Blank, failed | A spiked lab blank associated with this analysis failed the acceptance criteria. Validity of reported value may be compromised | Q | QC issue | Keep
GLENDA | NA | CLP Flag, Estimate | The result is an estimated quantity. The associated numerical value is the approximate concentration of the analyte in the sample. | E | Estimated | Keep
GLENDA | NA | No Result Reported, lab accident | Analysis was halted because a laboratory accident either destroyed the sample or rendered it not suitable for analysis. No result value was reported |  |  | Remove
GLENDA | NA | Estimated Value, serial dilution difference | Reported value is estimated due to a greater than 10 percent difference for the serial dilution. | E | Estimated | Keep
GLENDA | NA | Known Contamination, field | Contamination is known to have occurred during the field collection process. Validity of reported value may be compromised |  |  | Remove
GLENDA | NA | Outlier, accross stations | Reported value was determined to be an outlier (> 3 std. devs) when compared to other data values from the same project accross all station at which field samples were collected. | Q | QC issue | Keep
GLENDA | NA | Invalid | Reported value is deemed invalid by the QC Coordinator |  |  | Remove
GLENDA | NA | Known Contamination |  |  |  | Remove
GLENDA | NA | Outlier, single station | Reported value was determined to be an outlier (> 3 std. devs) when compared to other data values from the same project and station. | Q | QC issue | Keep
CSMI_2015 | NA | Below mdl |  | N | Below Method Detection Limit or Unspecified Detection Limit | Mod | Set value to NA; report MDL in separate column
CSMI_2021 | NA | Below mdl |  | N | Below Method Detection Limit or Unspecified Detection Limit | Mod | Set value to NA; report MDL in separate column
Note on E1: [Threaded comment] Your version of Excel allows you to read this threaded comment; however, any edits to it will get removed if the file is opened in a newer version of Excel. Learn more: https://go.microsoft.com/fwlink/?linkid=870924 Comment: B=Secchi clear to bottom U=Units imputed Q=lab or field QC issue H=Holding time exceeded N=Below MDL (nondetect) or unspecified detection limit E=Estimated value (between MDL and RL or another issue) R=Below RL F=WI State Lab of Hygiene flag for chl-a filter size C=Lab correction factor L=MDL inferred as lowest result value reported by lab
Note on G1: [Threaded comment] Your version of Excel allows you to read this threaded comment; however, any edits to it will get removed if the file is opened in a newer version of Excel. Learn more: https://go.microsoft.com/fwlink/?linkid=870924 Comment: Keep=keep observations with this flag, no modifications necessary. Mod=keep observations with this flag, some modification to value or units necessary. Remove=remove observations with this flag. May require attention to QAcomment. No unified flag/comment added.
Note on H1: [Threaded comment] Your version of Excel allows you to read this threaded comment; however, any edits to it will get removed if the file is opened in a newer version of Excel. Learn more: https://go.microsoft.com/fwlink/?linkid=870924 Comment: Any actions required or anything not straightforward about the mapping
Note on A6: [Threaded comment] Your version of Excel allows you to read this threaded comment; however, any edits to it will get removed if the file is opened in a newer version of Excel. Learn more: https://go.microsoft.com/fwlink/?linkid=870924 Comment: Note: Did not include 3 extra flags in current flagsMap.csv here with repeat QAcomment in QAcode
Note on A11: [Threaded comment] Your version of Excel allows you to read this threaded comment; however, any edits to it will get removed if the file is opened in a newer version of Excel. Learn more: https://go.microsoft.com/fwlink/?linkid=870924 Comment: In current flagsMap.csv, did not include R-no reported units because should go with U (row 47). Did not include Q10,R-recorded mean secchi depth is greater than station depth because it's for NC, not GL.
Note on A34: [Threaded comment] Your version of Excel allows you to read this threaded comment; however, any edits to it will get removed if the file is opened in a newer version of Excel. Learn more: https://go.microsoft.com/fwlink/?linkid=870924 Comment: Note: Did not include 3 extra flags in current flagsMap.csv here with repeat QAcomment in QAcode